## Sheet1
DATA SHEET FOR MFD
Standard | IS 2993
Capacitance Tolerance | 5% +/-
Construction Type | Resin Filled
Rated Voltage | 500 VAC
Peak Voltage | 750 VAC
Capacitor Type | SH MPP
Dielectric Material Used | Polypropylene Film
Loss Factor - Tan d | 0.002
Cylindrical Can RM | as per customer requiremnt
Test Performed on Capacitor
Voltage test between 2 terminal | Un x 1.5 Times for 10 sec
Voltage test between terminal & Body | Un x 1.7 Times for 2 sec
Measurement of Loss Factor Tan d | 0.002
Design Data
Construction | Cylindrical
Cylindrical Can RM | Aluminium Bottom Stud / Plain Aluminium Can
Daimeter (mm) | as per Capacitor Value
Length (mm) | as per Capacitor Value
Mounting | Vertical
Terminal Type | as per customer requiremnt
Climatic Category
Minimum Temperature | 0 degree celcius
Maximum Temperture | 85 degree celcius
Humidity | 55%